## Sheet1
Science target star parameters
V-band apparent magnitude | 5.04
Spectral type | G0V
RA | 10 59 27.9738 | ICRS J2000
Dec | +40 25 48.922 | ICRS J2000
Proper motion RA | -317.642 | mas / yr
Proper motion Dec | 55.014 | mas / yr
Parallax | 72.4528 | mas
Distance | 13.8021 | pc
Mass | 1.0 +/- 0.1 | solar mass
Reference star parameters
V-band apparent magnitude | 1.86
Spectral type | B3V
RA | 13 47 32.4377 | ICRS J2000
Dec | +49 18 47.760 | ICRS J2000
Instrument parameters
Pixel scale | 21.0804 | mas | same for both HLC and SS
Effective QE | 0.75
HLC filter bandpass | 546 - 604 | nm | center wavelength 575 nm
Starshade filter bandpass | 425 - 552 | nm | center wavelength 488.5 nm
Observation parameters
|  | Date |  |  | Elapsed ΔT |  | Science target integration time |  |  |  | Reference star integration time
Epoch number | Observing mode | JD | MJD | UTC |  |  | Roll angle 0.0 deg |  | Roll angle 26.0 deg |  | Roll angle 0.0 deg
1 | HLC | 2461345.5 | 61345 | 2026-11-01T00:00:00.000 | 0 | years | 66000 | seconds | 66000 | seconds | 33000 | seconds
2 | HLC | 2461400.2875 | 61399.7875 | 2026-12-25T18:54:00.000 | 0.15 | years | 66000 | seconds | 66000 | seconds | 33000 | seconds
3 | HLC | 2461710.75 | 61710.25 | 2027-11-01T06:00:00.000 | 1 | years | 66000 | seconds | 66000 | seconds | 33000 | seconds
4 | HLC | 2462076 | 62075.5 | 2028-10-31T12:00:00.000 | 2 | years | 66000 | seconds | 66000 | seconds | 33000 | seconds
5 | SS | 2462441.25 | 62440.75 | 2029-10-31T18:00:00.000 | 3 | years | 129600 | seconds | - |  | -
6 | SS | 2462806.5 | 62806 | 2030-11-01T00:00:00.000 | 4 | years | 129600 | seconds | - |  | -

## Sheet2
Simulation and calibration files
| Description | Format | Units | File name | Notes
HLC DATA | Reference target co-add, 1 roll. The last two digits in the name specify the epoch number starting from 1. | 45 x 45 FITS array | e- | HLC_refstar_coadd_epochXX.fits | The FITS file axis order as dispalyed in ds9 is x, y. In Python the array axis order is y, x. The star is centered at pixel (22, 22) in zero-based indices.
| Science target co-add sequence, 2 rolls. The last two digits in the name specify the epoch number starting from 1. | 2 x 45 x 45 FITS array | e- | HLC_scistar_coadd_epochXX.fits | The FITS file axis order as dispalyed in ds9 is x, y, roll angle. In Python the array axis order is roll angle, y, x. The star is centered at pixel (22, 22) in zero-based indices.
| Reference target, split into a stack of shorter co-adds, 1 roll. The last two digits in the name specify the epoch number starting from 1. | 33 x 45 x 45 FITS array | e- | HLC_refstar_stack_epochXX.fits | The FITS file axis order as dispalyed in ds9 is x, y, time. In Python the array axis order is time, y, x. The star is centered at pixel (22, 22) in zero-based indices.
| Science target, split into a stack of shorter co-adds, 2 rolls. The last two digits in the name specify the epoch number starting from 1. | 2 x 66 x 45 x 45 FITS array | e- | HLC_scistar_stack_epochXX.fits | The FITS file axis order as dispalyed in ds9 is x, y, time, roll angle. In Python the array axis order is roll angle, time, y, x. The star is centered at pixel (22, 22) in zero-based indices.
HLC CAL | Model unocculted stellar PSF model of science target, at detector sampling | 45 x 45 FITS array | photons / s | HLC_scistar_unocc_PSF_model.fits | QE and detector not applied. The star is centered at pixel (22, 22) in zero-based indices.
| Hi-res off-axis PSF model - large offsets. The intensity is normalized to the total source flux at the entrance pupil of the coronagraph. | 17 x 200 x 200 FITS array | aperture-normalized intensity | OS6_HLC_PSFs_offset.fits, OS6_HLC_PSFs_offset_list.fits | The "_list.fits" is an array of offsets in units of lambda/D (50.19 mas). The pixel scale is 0.1 lambda/D (5.019 mas). Re-scale as necessary for the PSF fitting. The array is centered at pixel (100, 100) in zero-based indices.
| Hi-res off-axis PSF model - small offsets. The intensity is normalized to the total source flux at the entrance pupil of the coronagraph. | 26 x 200 x 200 FITS array | aperture-normalized intensity | OS6_HLC_PSFs_fine_offset.fits, OS6_HLC_PSFs_fine_offset_list.fits | The "_list.fits" is an array of offsets in units of lambda/D (50.19 mas). The pixel scale is 0.1 lambda/D (5.019 mas). Re-scale as necessary for the PSF fitting. The array is centered at pixel (100, 100) in zero-based indices.
| Hi-res PSF transmission map. The value of each pixel is the peak of a PSF at that location, normalized to the source flux at the entrance pupil of the coronagraph. | 200 x 200 FITS array | aperture-normalized intensity | OS6_HLC_PSF_peak_map.fits | The pixel scale is 0.1 lambda/D (5.019 mas). The array is centered at pixel (100, 100) in zero-based indices.

## Sheet3
Simulation and calibration files
| Description | Format | Units | File name | Notes
SS DATA | Simulated data for 47 UMa for epochs T=3 year and T=4 year | 97 x 97 x 2 FITS array | e- | starshade_run_dc2_jitter_perturbedSS_solar_glint_with_extragalactic_background_and_5exozodi_129600sec_with_emccd.fits | The star is centered at pixel (48, 48) in zero-based indices. Band: 425-550 nm. Total integration time is 1.5 days. QE, optical throughput, EMCCD noise and SS transmission are all applied in the simulation. Simulation produced with SISTER (sister.caltech.edu)
SS CAL | Solar glint template as measured during the mission | 97 x 97 FITS array | e- | starshade_run_dc2_jitter_solar_glint_43200sec_with_emccd.fits | 12 hours of integration time. Band: 425-550 nm. QE, optical throughput, EMCCD noise and SS transmission are all applied in the simulation. Simulation produced with SISTER (sister.caltech.edu)
| PSF response with pixels equivalent to the simulated data. | 33 x 33 FITS array | Aperture- normalized intensity | starshade_run_dc2_psf_21.08mas.fits | The PSF is centered at pixel (16,16) in zero-based indices. Band: 425-550 nm.